## Sheet1
Split System Commisioning Report
[8 empty] | Gas amount |  | 0
Company Name | [7 empty] | R410A | FALSE | 0 | 0
Site Name | [7 empty] | R32 | FALSE | 0 | 0
Commissioning Date | [8 empty] | FALSE | 0 | 0
Site Address |  |  |  | Installer Address
Indoor |  |  |  | Outdoor
Model No |  |  |  | Model No
Serial No |  |  |  | Serial No
Refrigerant Details |  |  |  | System Details
Refrigerant Type |  |  |  | Voltage
Pipe Size's | Liquid | Suction |  | Breaker size |  |  | Amp
|  |  |  | Gravity Drain |  |  |  | FALSE | FALSE
Pipe Height (out˃in) |  | meters |  | Condensate Pump |  |  |  | FALSE | FALSE
Pipe Length |  | meters |  | Pump type
Additional Charge |  | Kg
Total System Charge |  | Kg |  | Condensate Tested
Equivalent CO₂ Tonnes | 0 |  |  | Controller | Hard wired | Infra-red
Strenght test completed
Pressure Test |  | Bar |  | Group Controlled
Pressure held for |  | Hours |  | # of units in group
Vacuum Achived |  | Torr |  | Network Converter
Vacuum Held For |  | Hrs |  | Network Converter Add
Cooling |  |  |  | Heating
Indoor Air On |  |  | °C | Indoor Air On |  |  | °C
Indoor Air Off |  |  | °C | Indoor Air Off |  |  | °C
Outdoor Air On |  |  | °C | Outdoor Air On |  |  | °C
Outdoor Air Off |  |  | °C | Outdoor Air Off |  |  | °C
Outdoor Ambient |  |  | °C | Outdoor Ambient |  |  | °C
Running Amps |  |  | A | Running Amps |  |  | A
Notes and Comments
Strength test to the maximum operating pressure of the system, as displayed on the outdoor unit.
Pressure test for R410A is 33Bar. Pressure test for R32 is 34Bar. In acordance with EN 378
For any field installed pipework or pipe connection fittings, please refer to the relevant manufacturers instructions regarding the correct pressure testing procedure of these items.
Pump used
No
240v
Yes
415v
Yes
Yes
Yes
No
No
Yes
R410A
R32
Yes
No
Yes
No
Yes
No